## Sensor Wiring
Device / net | Pin | Pi Pin | Connection Hop | From | To | Wire | Connection Method | Status
(Power) | VBAT+ |  | 1 | 3S LiPo battery lead, 2-blade T-plug | Battery adapter 2 | battery lead | T-plug mate | BUILT
(Power) | VBAT+ |  | 2 | Battery adapter 2 | Battery adapter 1 | adapter lead | Plug mate | BUILT
(Power) | VBAT+ |  | 3 | Battery adapter 1, hot | 25A ATC fuse, red pigtail 1 | 14 AWG silicone | Soldered | BUILT
(Power) | VBAT+ |  | 4 | 25A ATC fuse, red pigtail 2 | Rocker switch, line terminal | 14 AWG silicone | Soldered, heat shrink | BUILT
(Power) | VBAT+ |  | 5 | Rocker switch, load terminal | XT60 male, + solder cup (base) | 14 AWG silicone | Soldered | BUILT
(Power) | VBAT+ |  | 6 | XT60 male | BFRC XT60 parallel bus | 14 AWG silicone | XT60 plug | BUILT
(Power) | VBAT- |  | 3 | Battery adapter 1, gnd | XT60 male, - solder cup (base) | 14 AWG silicone | Soldered - bypasses fuse and switch | BUILT
(Power) | VBAT- |  | 4 | XT60 male | BFRC XT60 parallel bus | 14 AWG silicone | XT60 plug | BUILT
(Power) | VBAT+ |  | 1 | BFRC XT60 bus, red (lower deck) | TB_VBAT 2P plug, position 1 | 22 AWG | Screw clamp (bare wire) | TESTED 2026-08-01
(Power) | VBAT+ |  | 2 | TB_VBAT 2P header pin, position 1 | Buck pad VIN | 22 AWG | Dupont prong + heat shrink | TESTED 2026-08-01
(Power) | VBAT- |  | 1 | BFRC XT60 bus, black (lower deck) | TB_VBAT 2P plug, position 2 | 22 AWG | Screw clamp (bare wire) | TESTED 2026-08-01
(Power) | VBAT- |  | 2 | TB_VBAT 2P header pin, position 2 | Buck pad GND | 22 AWG | Dupont prong + heat shrink | TESTED 2026-08-01
(Rail) | 5V |  | 1 | Buck pad OUT | 5V joint - buck OUT split | 22 AWG | Solder | TESTED 2026-08-11
(Rail) | 5V |  | 2a | 5V joint - buck OUT split | 1-4 splitter block 5V-1, input port | 22 AWG | Snap connector | TESTED 2026-08-11
(Rail) | 5V |  | 2b | 5V joint - buck OUT split | 1-4 splitter block 5V-2, input port | 22 AWG | Snap connector | TESTED 2026-08-11
(Rail) | 5V | 2 | 3a | 1-4 splitter block 5V-1, output port | Pi pin 2 (5V) | 22 AWG | Screw clamp (GeeekPi breakout) | TESTED 2026-08-11
(Rail) | 5V | 4 | 3b | 1-4 splitter block 5V-2, output port | Pi pin 4 (5V) | 22 AWG | Screw clamp (GeeekPi breakout) | TESTED 2026-08-11
(Rail) | 3.3V | 1 | 1 | Pi pin 1 (3.3V) | 3.3V joint - pin 1 (3-wire) | 24-26 AWG | Screw clamp (GeeekPi breakout) | TESTED 2026-08-12
(Rail) | 3.3V | 17 | 1 | Pi pin 17 (3.3V) | Encoder VCC riser from deck 1 | 24-26 AWG | Screw clamp (GeeekPi breakout)
(Encoder) | VCC riser |  | 2 | Encoder VCC riser from deck 1 | 5-way splice - encoder VCC, deck 1 | 24-26 AWG blue | Solder
(Encoder) | GND riser | 9 | 1 | Pi pin 9 (GND) | Encoder GND riser from deck 1 | 24-26 AWG green | Screw clamp (GeeekPi breakout)
(Encoder) | GND riser |  | 2 | Encoder GND riser from deck 1 | 5-way splice - encoder GND, deck 1 | 24-26 AWG green | Solder
(Rail) | GND |  | 1 | Buck pad GND | GND joint 0 - buck return split | 22 AWG | Solder | TESTED 2026-08-11
(Rail) | GND | 6 | 2a | GND joint 0 - buck return split | Pi pin 6 (GND) | 22 AWG | Screw clamp (GeeekPi breakout) | TESTED 2026-08-11
(Rail) | GND | 34 | 2b | GND joint 0 - buck return split | Pi pin 34 (GND) | 22 AWG | Screw clamp (GeeekPi breakout) | TESTED 2026-08-11
(Rail) | GND | 14 | 2 | Pi pin 14 (GND) | GND joint 1 - pin 14 split | 24-26 AWG | Screw clamp (GeeekPi breakout) | TESTED 2026-08-12
(LC757) | L HV |  | 1 | 1-4 splitter block 5V-1, output port | LC757_L HV pin (5V side) | 24-26 AWG | Solder | TESTED 2026-08-12
(LC757) | L GND |  | 1 | GND joint 1 - pin 14 split | LC757_L GND pin (HV side) | 24-26 AWG | Solder | TESTED 2026-08-12
(LC757) | L GND out |  | 2 | LC757_L GND pin (LV side) | GND joint 2 - LC757_L to sensors | 24-26 AWG | Solder | TESTED 2026-08-12
(LC757) | L LV |  | 1 | 3.3V joint - pin 1 (3-wire) | LC757_L LV pin (3.3V side) | 24-26 AWG | Solder | TESTED 2026-08-12
(LC757) | R HV |  | 1 | 1-4 splitter block 5V-2, output port | LC757_R HV pin (5V side) | 24-26 AWG | Solder | TESTED 2026-08-12
(LC757) | R GND |  | 1 | GND joint 1 - pin 14 split | LC757_R GND pin (HV side) | 24-26 AWG | Solder | TESTED 2026-08-12
(LC757) | R GND out |  | 2 | LC757_R GND pin (LV side) | GND joint 3 - LC757_R to sensors | 24-26 AWG | Solder | TESTED 2026-08-12
(LC757) | R LV |  | 1 | 3.3V joint - pin 1 (3-wire) | LC757_R LV pin (3.3V side) | 24-26 AWG | Solder | TESTED 2026-08-12
us_f | VCC |  | 1 | 1-4 splitter block 5V-2, output port | Sensor VCC pin | 24-26 AWG | Pre-made Dupont connector | TESTED 2026-08-12
us_f | GND |  | 1 | GND joint 2 - LC757_L to sensors | Sensor GND pin | 24-26 AWG | Pre-made Dupont connector | TESTED 2026-08-12
us_f | TRIG | 7 | 1 | Pi GPIO 4 (pin 7) | LC757_L channel 1 LV side (A1) | 24-26 AWG purple | Screw clamp at Pi (GeeekPi breakout), solder at 757
us_f | TRIG |  | 2 | LC757_L channel 1 HV side (B1) | Sensor TRIG pin | 24-26 AWG purple | Solder + pre-made Dupont
us_f | ECHO | 26 | 1 | Pi GPIO 7 (pin 26) | LC757_R channel 1 LV side (A1) | 24-26 AWG green | Screw clamp at Pi (GeeekPi breakout), solder at 757
us_f | ECHO |  | 2 | LC757_R channel 1 HV side (B1) | Sensor ECHO pin | 24-26 AWG green | Solder + pre-made Dupont
us_b | VCC |  | 1 | 1-4 splitter block 5V-2, output port | Sensor VCC pin | 24-26 AWG | Pre-made Dupont connector | TESTED 2026-08-12
us_b | GND |  | 1 | GND joint 2 - LC757_L to sensors | Sensor GND pin | 24-26 AWG | Pre-made Dupont connector | TESTED 2026-08-12
us_b | TRIG | 8 | 1 | Pi GPIO 14 (pin 8) | LC757_L channel 2 LV side (A2) | 24-26 AWG purple | Screw clamp at Pi (GeeekPi breakout), solder at 757
us_b | TRIG |  | 2 | LC757_L channel 2 HV side (B2) | Sensor TRIG pin | 24-26 AWG purple | Solder + pre-made Dupont
us_b | ECHO | 10 | 1 | Pi GPIO 15 (pin 10) | LC757_R channel 2 LV side (A2) | 24-26 AWG green | Screw clamp at Pi (GeeekPi breakout), solder at 757
us_b | ECHO |  | 2 | LC757_R channel 2 HV side (B2) | Sensor ECHO pin | 24-26 AWG green | Solder + pre-made Dupont
us_l | VCC |  | 1 | 1-4 splitter block 5V-1, output port | Sensor VCC pin | 24-26 AWG | Pre-made Dupont connector | TESTED 2026-08-12
us_l | GND |  | 1 | GND joint 3 - LC757_R to sensors | Sensor GND pin | 24-26 AWG | Pre-made Dupont connector | TESTED 2026-08-12
us_l | TRIG | 24 | 1 | Pi GPIO 8 (pin 24) | LC757_L channel 4 LV side (A4) | 24-26 AWG purple | Screw clamp at Pi (GeeekPi breakout), solder at 757
us_l | TRIG |  | 2 | LC757_L channel 4 HV side (B4) | Sensor TRIG pin | 24-26 AWG purple | Solder + pre-made Dupont
us_l | ECHO | 21 | 1 | Pi GPIO 9 (pin 21) | LC757_R channel 3 LV side (A3) | 24-26 AWG green | Screw clamp at Pi (GeeekPi breakout), solder at 757
us_l | ECHO |  | 2 | LC757_R channel 3 HV side (B3) | Sensor ECHO pin | 24-26 AWG green | Solder + pre-made Dupont
us_r | VCC |  | 1 | 1-4 splitter block 5V-1, output port | Sensor VCC pin | 24-26 AWG | Pre-made Dupont connector | TESTED 2026-08-12
us_r | GND |  | 1 | GND joint 3 - LC757_R to sensors | Sensor GND pin | 24-26 AWG | Pre-made Dupont connector | TESTED 2026-08-12
us_r | TRIG | 19 | 1 | Pi GPIO 10 (pin 19) | LC757_L channel 3 LV side (A3) | 24-26 AWG purple | Screw clamp at Pi (GeeekPi breakout), solder at 757
us_r | TRIG |  | 2 | LC757_L channel 3 HV side (B3) | Sensor TRIG pin | 24-26 AWG purple | Solder + pre-made Dupont
us_r | ECHO | 23 | 1 | Pi GPIO 11 (pin 23) | LC757_R channel 4 LV side (A4) | 24-26 AWG green | Screw clamp at Pi (GeeekPi breakout), solder at 757
us_r | ECHO |  | 2 | LC757_R channel 4 HV side (B4) | Sensor ECHO pin | 24-26 AWG green | Solder + pre-made Dupont
mtr_r_f | M+ |  | 1 | mtr_r_f motor lead, red | MDD10A_R M1A | motor lead | Screw clamp (bare wire)
mtr_r_f | M- |  | 1 | mtr_r_f motor lead, black | MDD10A_R M1B | motor lead | Screw clamp (bare wire)
mtr_r_f | ENC VCC |  | 1 | mtr_r_f encoder blue | 5-way splice - encoder VCC, deck 1 | 24-26 AWG blue | Solder
mtr_r_f | ENC GND |  | 1 | mtr_r_f encoder green | 5-way splice - encoder GND, deck 1 | 24-26 AWG green | Solder
mtr_r_f | ENC A | 29 | 1 | mtr_r_f encoder yellow | Pi pin 29 (GPIO 5) | 24-26 AWG yellow | Screw clamp (GeeekPi breakout)
mtr_r_f | ENC B | 31 | 1 | mtr_r_f encoder white | Pi pin 31 (GPIO 6) | 24-26 AWG white | Screw clamp (GeeekPi breakout)
mtr_r_b | M+ |  | 1 | mtr_r_b motor lead, red | MDD10A_R M2A | motor lead | Screw clamp (bare wire)
mtr_r_b | M- |  | 1 | mtr_r_b motor lead, black | MDD10A_R M2B | motor lead | Screw clamp (bare wire)
mtr_r_b | ENC VCC |  | 1 | mtr_r_b encoder blue | 5-way splice - encoder VCC, deck 1 | 24-26 AWG blue | Solder
mtr_r_b | ENC GND |  | 1 | mtr_r_b encoder green | 5-way splice - encoder GND, deck 1 | 24-26 AWG green | Solder
mtr_r_b | ENC A | 22 | 1 | mtr_r_b encoder yellow | Pi pin 22 (GPIO 25) | 24-26 AWG yellow | Screw clamp (GeeekPi breakout)
mtr_r_b | ENC B | 15 | 1 | mtr_r_b encoder white | Pi pin 15 (GPIO 22) | 24-26 AWG white | Screw clamp (GeeekPi breakout)
mtr_l_f | M+ |  | 1 | mtr_l_f motor lead, red | MDD10A_L M1A | motor lead | Screw clamp (bare wire)
mtr_l_f | M- |  | 1 | mtr_l_f motor lead, black | MDD10A_L M1B | motor lead | Screw clamp (bare wire)
mtr_l_f | ENC VCC |  | 1 | mtr_l_f encoder blue | 5-way splice - encoder VCC, deck 1 | 24-26 AWG blue | Solder
mtr_l_f | ENC GND |  | 1 | mtr_l_f encoder green | 5-way splice - encoder GND, deck 1 | 24-26 AWG green | Solder
mtr_l_f | ENC A | 38 | 1 | mtr_l_f encoder yellow | Pi pin 38 (GPIO 20) | 24-26 AWG yellow | Screw clamp (GeeekPi breakout)
mtr_l_f | ENC B | 40 | 1 | mtr_l_f encoder white | Pi pin 40 (GPIO 21) | 24-26 AWG white | Screw clamp (GeeekPi breakout)
mtr_l_b | M+ |  | 1 | mtr_l_b motor lead, red | MDD10A_L M2A | motor lead | Screw clamp (bare wire)
mtr_l_b | M- |  | 1 | mtr_l_b motor lead, black | MDD10A_L M2B | motor lead | Screw clamp (bare wire)
mtr_l_b | ENC VCC |  | 1 | mtr_l_b encoder blue | 5-way splice - encoder VCC, deck 1 | 24-26 AWG blue | Solder
mtr_l_b | ENC GND |  | 1 | mtr_l_b encoder green | 5-way splice - encoder GND, deck 1 | 24-26 AWG green | Solder
mtr_l_b | ENC A | 36 | 1 | mtr_l_b encoder yellow | Pi pin 36 (GPIO 16) | 24-26 AWG yellow | Screw clamp (GeeekPi breakout)
mtr_l_b | ENC B | 37 | 1 | mtr_l_b encoder white | Pi pin 37 (GPIO 26) | 24-26 AWG white | Screw clamp (GeeekPi breakout)
(Power) | VBAT+ |  | 1 | BFRC XT60 bus, XT60 #1 red | MDD10A_R power input B+ | 14 AWG silicone | Screw clamp (bare wire)
(Power) | VBAT- |  | 1 | BFRC XT60 bus, XT60 #1 black | MDD10A_R power input GND | 14 AWG silicone | Screw clamp (bare wire)
(Power) | VBAT+ |  | 1 | BFRC XT60 bus, XT60 #2 red | MDD10A_L power input B+ | 14 AWG silicone | Screw clamp (bare wire)
(Power) | VBAT- |  | 1 | BFRC XT60 bus, XT60 #2 black | MDD10A_L power input GND | 14 AWG silicone | Screw clamp (bare wire)
mtr_r_f | PWM | 12 | 1 | Pi pin 12 (GPIO 18) | MDD10A_R PWM1 | 24-26 AWG red | Screw clamp (GeeekPi breakout) at Pi, screw clamp at MDD10A
mtr_r_f | DIR | 16 | 1 | Pi pin 16 (GPIO 23) | MDD10A_R DIR1 | 24-26 AWG orange | Screw clamp (GeeekPi breakout) at Pi, screw clamp at MDD10A
mtr_r_b | PWM | 35 | 1 | Pi pin 35 (GPIO 19) | MDD10A_R PWM2 | 24-26 AWG red | Screw clamp (GeeekPi breakout) at Pi, screw clamp at MDD10A
mtr_r_b | DIR | 18 | 1 | Pi pin 18 (GPIO 24) | MDD10A_R DIR2 | 24-26 AWG orange | Screw clamp (GeeekPi breakout) at Pi, screw clamp at MDD10A
MDD10A_R | SIG GND | 20 | 1 | Pi pin 20 (GND) | MDD10A_R logic GND | 24-26 AWG black | Screw clamp (GeeekPi breakout) at Pi, screw clamp at MDD10A
mtr_l_f | PWM | 32 | 1 | Pi pin 32 (GPIO 12) | MDD10A_L PWM1 | 24-26 AWG red | Screw clamp (GeeekPi breakout) at Pi, screw clamp at MDD10A
mtr_l_f | DIR | 11 | 1 | Pi pin 11 (GPIO 17) | MDD10A_L DIR1 | 24-26 AWG orange | Screw clamp (GeeekPi breakout) at Pi, screw clamp at MDD10A
mtr_l_b | PWM | 33 | 1 | Pi pin 33 (GPIO 13) | MDD10A_L PWM2 | 24-26 AWG red | Screw clamp (GeeekPi breakout) at Pi, screw clamp at MDD10A
mtr_l_b | DIR | 13 | 1 | Pi pin 13 (GPIO 27) | MDD10A_L DIR2 | 24-26 AWG orange | Screw clamp (GeeekPi breakout) at Pi, screw clamp at MDD10A
MDD10A_L | SIG GND | 30 | 1 | Pi pin 30 (GND) | MDD10A_L logic GND | 24-26 AWG black | Screw clamp (GeeekPi breakout) at Pi, screw clamp at MDD10A
PI PIN COLUMN: carries the header pin number on every row that touches one, whether the pin is the source or the destination. Sort or filter on it for a pin audit - a duplicate that is not an intentional shared bus is a conflict. SCOPE: as of Aug 2026 this sheet covers EVERY conductor in the robot - battery through fuse and switch to the XT60 bus, both MDD10A power feeds, all 10 Pi-to-MDD10A signal wires, the six wires off each motor, both encoder risers, the 5V and 3.3V rails, both level shifters and all four ultrasonics. Column A was renamed from 'Sensor' to 'Device / net' when the scope widened.
READING DIRECTION: every row runs OUTWARD from the Pi pin (or the power source) toward the device - hop 1 is the Pi end, hop 2 finishes at the device. This is physical wiring order, not signal direction: ECHO actually travels sensor -> LC757_R HV (B) -> LV (A) -> Pi, and encoder A/B travel motor -> Pi, both the reverse of how their rows read. The level shifters are bidirectional, so nothing here is wired backwards.
CONNECTION METHODS:
Wire colours: | TRIG = purple, ECHO = green, both legs of a run so the colour carries end to end. Encoder (Pololu 37D native): blue = VCC, green = GND, yellow = A, white = B. Motor control signals: PWM = red, DIR = orange, signal GND = black. Motor leads and all battery-side power: red and black. TWO COLOURS ARE REUSED. GREEN is both ECHO and encoder GND - at the Pi header the four ECHO greens land on pins 10/21/23/26 and the single encoder-GND green on pin 9. RED is both PWM signal and battery positive - these never meet at the same connector, and the gauges differ (24-26 AWG signal vs 14 AWG silicone power), but do not identify either by colour alone.
Pi header rule: | EVERY Pi pin gets a connector, and as of Aug 2026 that connector is a screw clamp on the GeeekPi GPIO terminal breakout (SCAD BOM 16c), which caps the stacking header and is the only GPIO access once fitted. Rated 18-28 AWG, 4.5mm strip - both the 22 AWG power runs and the 28 AWG signal runs are in range. This replaces the old split rule (pre-made Dupont on the signal pins, custom 22 AWG heat-shrink terminations on 2/4/6). Do NOT tin the wire ends: solder cold-flows under clamp pressure and the joint backs off.
Snap connector: | GKEEMARS quick connector - lever/push-in, no solder
Screw clamp (bare wire): | Stripped wire into the terminal block screw clamp, tighten screw
Screw clamp (GeeekPi breakout): | Stripped wire (4.5mm) into a screw terminal on the GPIO breakout board, tighten screw. Rated 18-28 AWG. This is the termination for every Pi-header connection.
Dupont prong + heat shrink: | Crimp a Dupont FEMALE prong on the wire, insulate with heat shrink instead of a plastic housing (22 AWG will not fit a housing). NO LONGER USED AT THE PI HEADER (Aug 2026, see Pi header rule) - this is now only the termination on the TB_VBAT header pins.
Heat shrink (no housing): | SUPERSEDED Aug 2026. Direct to the Pi header pin, insulated with heat shrink. Every row that used this now reads Screw clamp (GeeekPi breakout).
Pre-made Dupont: | Standard wire connector at sensor pins (24-26 AWG compatible)
Solder: | Direct solder connection at the LC757 board, and at the buck-side splices. NOT used at the Pi header - every Pi pin takes a connector, never a soldered wire.
Solder + Pre-made Dupont: | Solder at LC757 board, Pre-made Dupont at sensor end
JUNCTION HARDWARE:
Battery lead and adapter chain: | The 3S pack terminates in a TWO-BLADE T-PLUG (Deans-style), not an XT60. It reaches the harness through TWO adapters in series; the harness gnd and hot are soldered into the second one. Both battery conductors pass through this chain, so it carries the FULL motor current - four 37D motors can pull well over 20A on a stall, and every mating pair in series adds contact resistance and a place to heat up or drop voltage. If the pack ever sags under load without the cells being low, suspect these adapters before the wiring. Adapter types are not recorded here - fill them in if they ever need replacing.
25A ATC fuse: | Inline in the battery POSITIVE lead only, between the harness XT60 and the switch. The holder has TWO RED PIGTAILS - one to the battery connection, one soldered and heat-shrunk to the switch line terminal. Both pigtails are red and the holder is non-polarised, so orientation does not matter electrically, but you cannot tell input from output by colour when tracing: identify by which end runs toward the battery. Removable, and it is the intended service isolation point for the battery side - see the negative trunk note.
Rocker switch (illuminated, 20A): | In the battery POSITIVE path, downstream of the fuse. THE LAMP IS NOT WIRED - the third brass tab is the lamp feed and is deliberately left unconnected, so the switch never illuminates. That is a decision, not a fault; do not 'fix' it by landing a wire there without checking what the lamp expects to be referenced to.
Negative trunk - NOT switched: | Battery negative runs continuously from the harness XT60 straight to the BFRC XT60 bus, bypassing both the fuse and the switch. Switching OFF breaks the positive only - the battery negative stays connected to every board in the robot. Pull the fuse or unplug the battery XT60 for real isolation, and treat the switch as a run/stop control rather than a disconnect.
TB_VBAT (GAGIRA 2P): | Pluggable screw terminal, 2P from the GAGIRA 28-set assortment. Deck-crossing disconnect for the buck input: pos 1 = VBAT+, pos 2 = VBAT-. Unplug it to lift the top deck. Load ~2.5A at 11.1V.
5V joint - buck OUT split: | 3-wire solder joint: 1 in off the buck's single OUT pad, 2 out - one per 5V block.
1-4 splitter block 5V-1: | In: 5V joint. Out (4/4): Pi pin 2, LC757_L HV, us_l VCC, us_r VCC. Sensor pair corrected to as-built Aug 12 2026 - this row previously read us_f/us_b. Electrically irrelevant (one 5V net, block still exactly full), but it changes which sensors go dark if this block is unplugged: LEFT and RIGHT, not front and back.
1-4 splitter block 5V-2: | In: 5V joint. Out (4/4): Pi pin 4, LC757_R HV, us_f VCC, us_b VCC. Sensor pair corrected to as-built Aug 12 2026 - this row previously read us_l/us_r. NOTE the VCC grouping no longer matches the GROUND grouping: ground is set by the shifters (LC757_L returns us_f/us_b, LC757_R returns us_l/us_r), so a sensor takes power from one block and its return via the other side. Harmless, but do not assume "same block, same shifter" when tracing.
3.3V joint - pin 1 (3-wire): | 3-wire solder joint, the only thing landing on Pi pin 1. Legs: 1 out to pin 1, 2 out to the LV pads of both 757s. Lives entirely on the top deck - no leg of it crosses between decks. WAS 4-wire until Aug 2026, when the encoder VCC riser was moved off it to Pi pin 17.
Why HV and not LV: | The 5V branch hangs off the HV pad because HV IS the 5V net. Do NOT feed sensors from LV. Unlike the two GND pads, HV and LV are separate nets by design - that separation is the whole function of the shifter - LV sits at 3.3V, and LV is a reference input fed from Pi pin 1, shared with the encoder VCC splice. Sensor current must never flow through it.
GND joint 0 - buck return split: | 3-wire solder joint: 1 in off the buck's GND pad, 2 out to Pi pins 6 and 34. Added Aug 2026. The whole 5V-rail return (~3.5A typical, 5.1A worst case) used to land on pin 6 alone; with the GeeekPi breakout in the path that put double either 5V supply leg through one unrated trace. All Pi GND pins are commoned on the Pi PCB, so the two legs simply parallel at ~1.75A each, matching pins 2 and 4. The split protects the ADAPTER's traces, not the wire - 22 AWG carries the full return happily over a run this short.
GND joint 1 - pin 14 split: | 3-wire solder joint: 1 in from Pi pin 14, 2 out to the HV-side GND pad of each 757.
GND joint 2 - LC757_L to sensors: | 3-wire solder joint off LC757_L's LV-side GND pad: 2 out to us_f and us_b GND.
GND joint 3 - LC757_R to sensors: | 3-wire solder joint off LC757_R's LV-side GND pad: 2 out to us_l and us_r GND.
GND path, why no blocks: | The two GND pads on an Adafruit #757 are connected on the board, so each shifter passes ground through: in on HV, out on LV. ~32mA per board over its ground trace is well under a millivolt. Result: no splitter blocks in the GND path at all, and each sensor return sits on the same board as its signal. NOTE this makes the sensor grounds depend on the 757 being installed - pull a shifter and its two sensors lose ground while staying powered, and current then looks for a path home through the Trig/Echo protection diodes. TESTING GOTCHA: the buck return and the sensor branch meet ONLY inside the Pi - buck at pins 6/34, sensors at pin 14. The GeeekPi adapter must be seated on the stack for any cross-branch measurement. Unplugged, the sensor ground floats up toward VCC and a sensor reads ~0V across VCC-GND, which looks like a dead rail. Same-branch continuity is still valid.
Encoder VCC riser - why pin 17: | The blue riser used to be the 4th leg of the pin-1 joint, which buried one end of a deck-crossing wire in solder - it was the only conductor crossing between decks with no disconnect. Pin 17 was a documented spare on the SAME 3.3V rail as pin 1, so moving it cost nothing electrically and gave it a screw clamp. VCC and GND risers are now symmetric: each is a 5-way splice below deck 1 feeding one riser, blue to pin 17 and green to pin 9, neither touching a joint above. Do NOT run four blues or four greens up through the deck.
5-way splice - encoder VCC, deck 1: | 5-wire solder joint below the lower deck: 4x encoder blue in, ONE 24-26 AWG riser out to Pi pin 17. Sealed under heat shrink and already proven by the Jul 2026 encoder test - all four wheels returned exactly 3200 counts, which none of them could do without VCC on every leg. Do NOT cut it open to take a measurement.
5-way splice - encoder GND, deck 1: | Same arrangement as the VCC splice: 4x encoder green in, ONE riser out to Pi pin 9. Sealed, and proven by the same test. The two risers are symmetric - each lands directly in a screw clamp above deck, neither passes through a joint there.
Motor leads and the left-side mirror: | Wire all four motors the SAME way physically - red to the A terminal, black to B, encoder yellow to its A pin and white to its B pin. The left-side mirror is handled in software: mtr_l_f and mtr_l_b run forward_dir=0, and the Python constants swap enc_a/enc_b for that pair. Do not swap leads or encoder wires to achieve it, or the software mirror will cancel the hardware one and the left wheels will run backwards with inverted counts.
Buck D24V50F5 pads: | The board has four: EN, VIN, GND, OUT. VIN = battery in from TB_VBAT. OUT = +5V to both 5V blocks. GND = the ONLY ground pad, so the BFRC return AND the 5V-rail return both land on it - two 22 AWG wires into one pad, so either solder both or splice them first. The rail return leaves as a single wire to GND joint 0, which does the branching, so the pad stays at two wires even though the return now lands on two Pi pins. EN = enable, LEAVE UNCONNECTED; the regulator runs enabled with EN floating, and nothing in this design switches it.
Splitter block naming: | These are GKEEMARS quick connectors, NOT pads on the buck. Each has one input port and four commoned output ports. 'Block 5V-1 input port' means the block's own input, fed by a wire from the buck's OUT pad.
GeeekPi GPIO breakout: | GeeekPi Micro GPIO Terminal Block Breakout Board (SCAD BOM 16c, bought Aug 5 2026). All 40 pins out to 2.54mm screw terminals via a 2x20 female header; sits on the tall stacking header above the AI HAT and clears its heatsink with no modification (confirmed on hardware). Terminals are clearly silk-labelled and the wire entry is well recessed, so the conductor seats inside the block rather than at the surface - inspected Aug 2026. NO CURRENT RATING PUBLISHED - that is why the 5V-rail return is split over pins 6 and 34. FINDING A TERMINAL: the even-row strip runs 2, 4, 6, 8... so terminal N is pin 2N; the first seven read 5V, 5V, GND, TXD, RXD, IO18, GND. Pin 6 is terminal 3. Pin 34 is terminal 17, the LAST of five GND-marked terminals in that strip (6, 14, 20, 30, 34) - the label alone will not find it, and being one out lands on pin 32 (motor PWM) or 36 (encoder). ADJACENCY: pins 2, 4 and 6 are three neighbouring terminals, so a stray strand from 6 to 4 would short the 5V rail; low risk given the recessed entry, but worth a look before first power-up.
NOTE: terminal block positions are electrically INDEPENDENT, so VBAT+ and VBAT- safely share one 2P block on separate positions. GKEEMARS blocks are the opposite - all ports are commoned, so each carries one potential only. Never put two different potentials in one GKEEMARS block.
STATUS COLUMN: fill in as you wire each hop. The 4 VBAT rows were confirmed on the bench 2026-08-01: BFRC red/black up through the 2P block into the buck, powered on, all lights up. The 5V and GND rail rows were confirmed 2026-08-11: both splices built, all four legs landed on the GeeekPi breakout, no short between the 5V and GND nets (open on the ohmmeter), all Pi GND pins continuous, and 5.0V measured at pins 2 and 4 referenced to both pins 6 and 34. NOTE this was measured with no load - it proves polarity, wiring and that the buck regulates. It proves nothing about the adapter traces under the ~3.5A the stack will actually draw, which is the open question the split return exists to address. PROBE THE WIRE ENTRY, NOT THE SCREW HEAD - see the GeeekPi entry under JUNCTION HARDWARE.

## Pi Pin Map
Pin | Name | Owner | Assignment | In wiring sheet?
1 | 3.3V | US | 3-wire joint: both 757 LV pads. Encoder VCC riser moved off this pin to pin 17, Aug 2026. | yes
2 | 5V | US | Buck 5V in, via 1-4 splitter block 5V-1 | yes
3 | GPIO 2 | reserved | I2C SDA - kept free for future IMU
4 | 5V | US | Buck 5V in, via 1-4 splitter block 5V-2 | yes
5 | GPIO 3 | reserved | I2C SCL - kept free for future IMU
6 | GND | US | Buck GND return - leg 1 of 2, via GND joint 0 (see pin 34) | yes
7 | GPIO 4 | US | us_f TRIG | yes
8 | GPIO 14 | US | us_b TRIG | yes
9 | GND | encoder | Encoder GND riser from deck 1. The 4x green 5-way splice is BELOW deck 1; a single conductor rises to this pin.
10 | GPIO 15 | US | us_b ECHO | yes
11 | GPIO 17 | motor | mtr_l_f DIR
12 | GPIO 18 | motor | mtr_r_f PWM
13 | GPIO 27 | motor | mtr_l_b DIR
14 | GND | US | Ultrasonic + LC757 GND. 3-wire solder joint to both 757 HV GND pads; sensors hang off the LV pads | yes
15 | GPIO 22 | encoder | mtr_r_b encoder B
16 | GPIO 23 | motor | mtr_r_f DIR
17 | 3.3V | encoder | Encoder VCC riser from deck 1 (4x blue already spliced below deck 1). Was spare; claimed Aug 2026. | yes
18 | GPIO 24 | motor | mtr_r_b DIR
19 | GPIO 10 | US | us_r TRIG | yes
20 | GND | motor | MDD10A_R signal GND
21 | GPIO 9 | US | us_l ECHO | yes
22 | GPIO 25 | encoder | mtr_r_b encoder A
23 | GPIO 11 | US | us_r ECHO | yes
24 | GPIO 8 | US | us_l TRIG | yes
25 | GND | spare | available
26 | GPIO 7 | US | us_f ECHO | yes
27 | GPIO 0 | OFF | NEVER USE - HAT EEPROM SDA
28 | GPIO 1 | OFF | NEVER USE - HAT EEPROM SCL
29 | GPIO 5 | encoder | mtr_r_f encoder A
30 | GND | motor | MDD10A_L signal GND
31 | GPIO 6 | encoder | mtr_r_f encoder B
32 | GPIO 12 | motor | mtr_l_f PWM
33 | GPIO 13 | motor | mtr_l_b PWM
34 | GND | US | Buck GND return - leg 2 of 2, via GND joint 0. Was spare; claimed Aug 2026 to split the 5V-rail return across two traces on the GeeekPi breakout, which publishes no current rating. | yes
35 | GPIO 19 | motor | mtr_r_b PWM
36 | GPIO 16 | encoder | mtr_l_b encoder A
37 | GPIO 26 | encoder | mtr_l_b encoder B
38 | GPIO 20 | encoder | mtr_l_f encoder A
39 | GND | spare | available
40 | GPIO 21 | encoder | mtr_l_f encoder B
Transcribed from the MASTER PIN TABLE in chassis_v3.scad. Owner: US = claimed by the wiring sheet; motor/encoder = other subsystems, shown so conflicts are visible; reserved = kept free (future IMU); OFF = never use (HAT EEPROM); spare = available.